## Full Calculator
Lifecycle & Installation Calculator (The alternative VS DemoFlex)
Sample Property Owner’s Remodeling Base Variables | Sample Quantity Inputs |  |  | INSTRUCTIONS: Enter client's inputs into the Light Yellow cells. This will give a reasonable approximation of their current project timeframes found in the Light Purple cells. The Light Green cells offer a conservative estimate of the gains from using DemoFlex TMS. Depending on the facility SQ FT & installation crew variables you've entered, please adjust the 'Facility Factor' input at the bottom (light yellow) section to allow you to extrapolate to your desired amount of facilities remodeled (1 or many more) with that average crew size. Calculations assume the competing membrane cost & installation time is very similar to DemoFlex while DemoFlex is less expensive than most competing crack-isolation options on the market.
Remodeled Facility’s square footage of floor tile | 5000 | Square Feet | ***
Square feet of DemoFlex installed per hour per crew member | 250 | SF of DemoFlex
Number of installation crew members (if changing C5, address cell C7 also) | 4 | Crew Members
Square feet of ceramic Tile Installed per hour per crew member | 25 | Square Feet
Square feet of ceramic Tile Installed per hour per crew | 100 | Square Feet
Average Work Day | 10 | Hours
Days added for NON-Tile Floor related remodeling per facility (GC related) | 0 | Days
Comparing: No Membrane VS DemoFlex | No Membrane |  | units | Comparing: typical Competing Membrane VS DemoFlex Underlayment | Competitor |  | units
Value of Crack-Isolation added to the life of the tile | None | Beyond 1/8" | Inches | Value of Crack-Isolation added to the life of the tile | Beyond 1/8" | Beyond 1/8" | Inches
Dust Mitigation Potential | None | Maximum | –––––– | Dust Mitigation Potential | None | Maximum | ––––––
Days to Install ceramic Tile per Facility | 5 | 5 | Days | Days to install ceramic tile per facility | 5 | 5 | Days
Typical SQ FT of tile demo, grinding & cleared per Min. per crew | 2 | 20 | SF per Minute | Typical square feet of tile removed & cleared per minute per crew | 2 | 20 | SF per Minute
Typical SQ FT of tile demo, grinding & cleared per hour (per crew) | 120 | 1200 | SF per Hour | Typical square feet of tile removed & cleared per hour (per crew) | 120 | 1200 | SF per Hour
Labor Cost to demo tile floor per facility | 25000 | 5000 | Dollars | Labor Cost to demo tile floor per facility | 25000 | 5000 | Dollars
Labor Cost to demo tile floor per year (adjust facility factor below) | 24886.3636 | 4977.2727 | Dollars | Labor Cost to demo tile floor per year (adjust facility factor below) | 25015.0862 | 5003.0172 | Dollars
Net savings of faster tile floor demo per facility (including DF & Install labor) | 0 | 13750 | Dollars | Net savings of faster tile floor demo per facility (inc. membrane & Install labor) | 0 | 20000 | Dollars
Net savings of faster tile floor demo annually (adjust facility factor below) | 0 | 13687.5 | Dollars | Net savings of faster tile floor demo annually (adjust facility factor below) | 0 | 20012.069 | Dollars
Hours removing tile per facility | 41.6667 | 4.1667 | Hours | Hours removing tile per facility | 41.6667 | 4.1667 | Hours
Hours installing membrane per facility | 0 | 5 | Hours | Hours installing membrane per facility | 5 | 5 | Hours
Days removing tile & installing membrane per facility | 4.1667 | 0.91667 | Days | Days removing tile & installing membrane per facility | 4.6667 | 0.91667 | Days
Days to complete each facility tile remodel (tile: demolition & installations) | 9.1667 | 5.9167 | Days | Days to complete each facility tile remodel (tile: demolition & installations) | 9.6667 | 5.9167 | Days
Days to complete each facility total remodel | 9.1667 | 5.9167 | Days | Days to complete each facility total remodel | 9.6667 | 5.9167 | Days
Days Removing Tile and installing Membrane Annually | 4.1477 | 0.9125 | Days | Days Removing Tile and installing Membrane Annually | 4.6695 | 0.91722 | Days
Business days generating revenue gained by client using DemoFlex | 0 | 3.2352 | Days | Business days generating revenue gained by client using DemoFlex | 0 | 3.7523 | Days
Facility Factor (if multiple facilities play a roll for the client) | 0.025 |  | *** | Facility Factor (if multiple facilities play a roll for the client) | 0.0265 |  | ***
Facilities Remodeled Annually | 0.99545 | 0.99545 | Facilities | Facilities Remodeled Annually | 1.0006 | 1.0006 | Facilities
Potential Facility Remodels Gained Per Year | 0 | 0.5468 | Facilities | Potential Facility Remodels Gained Per Year | 0 | 0.63419 | Facilities